## Breadboard
Rice University
Department of Electrical and Computer Engineering
AEL-A141 Undergraduate Lab Test Procedures
Updated June 2016
Circuit Breadboard
Serial Number | A141- | PASS
+15V Continuity Test - zero resistance measurement - Set multimeter to resistance. Place leads across following points (insert wires in appropriate holes) and enter value
banana plug to right bus connection holes | - | FAIL
banana plug to left bus connection holes | - | FAIL
banana plug to 2 holes on right bus strip | - | FAIL
banana plug to 2 holes on left bus strip | - | FAIL
-15V Continuity Test - zero resistance measurement - Set multimeter to resistance. Place leads across following points (insert wires in appropriate holes) and enter value.
banana plug to right bus connection holes | - | FAIL
banana plug to left bus connection holes | - | FAIL
banana plug to 2 holes on right bus strip | - | FAIL
banana plug to 2 holes on left bus strip | - | FAIL
GND Continuity Test - zero resistance measurement - Set multimeter to resistance. Place leads across following points (insert wires in appropriate holes) and enter measured value.
banana plug to right bus connection holes | - | FAIL
banana plug to left bus connection holes | - | FAIL
banana plug to 2 holes on right bus strip | - | FAIL
banana plug to 2 holes on left bus strip | - | FAIL
pin 14 | - | FAIL
pin 22 | - | FAIL
pin 41 | - | FAIL
Power Supply Isolation Test - inf resistance measurement - Set multimeter to resistance. Place leads across following points (insert wires in appropriate holes) and enter measured value.
+15V to GND banana plugs | - | PASS
+15V to -15V banana plugs | - | PASS
--15V to GND banana plugs | - | PASS
Input Channel DC Tests - connect 6V to each channel and enter value from linked Labview vi.
pin 42 | - | FAIL
pin 43 | - | FAIL
pin 44 | - | FAIL
pin 45 | - | FAIL
pin 46 | - | FAIL
pin 47 | - | FAIL
pin 48 | - | FAIL
pin 49 | - | FAIL
Output Channel DC Tests - Check with multimeter. Does it equate to Labview user-defined value (Y/N)?
pin 51 | - | FAIL
pin 52 | - | FAIL
Terminal Connectivity Test - Continuity with all terminal connections (Y/N)?
pin 1 to J1-1 | - | FAIL
pin 2 to J1-2 | - | FAIL
pin 3 to J1-3 | - | FAIL
pin 4 to J1-4 left | - | FAIL
pin 5 to J1-4 right | - | FAIL
pin 6 to J1-5 left | - | FAIL
pin 7 to J1-5 right | - | FAIL
pin 8 to J1-6 left | - | FAIL
pin 9 to J1-6 right | - | FAIL
pin 10 | - | FAIL
pin 11 to right pin of phone jack | - | FAIL
pin 12 to left pin of phone jack | - | FAIL
pin 13 | - | FAIL
pin 15 | - | FAIL
pin 16 | - | FAIL
pin 17 | - | FAIL
pin 18 to center pin of J2-1 | - | FAIL
pin 19 | - | FAIL
pin 20 | - | FAIL
pin 21 | - | FAIL
pin 23 to J2-2 left | - | FAIL
pin 24 to J2-2 right | - | FAIL
pin 25 to J2-3 | - | FAIL
pin 26 to J2-4 | - | FAIL
pin 27 to J2-5 | - | FAIL
pin 28 | - | FAIL
pin 29 to MOD04 pin 4 | - | FAIL
pin 30 to GND | - | FAIL
pin 31 to MOD04 pin 6 | - | FAIL
pin 32 to MOD04 pin 7 | - | FAIL
pin 33 to MOD04 pin 8 | - | FAIL
pin 34 to MOD04 pin 9 | - | FAIL
pin 35 to MOD04 pin 10 | - | FAIL
pin 36 to MOD04 pin 11 | - | FAIL
pin 37 to MOD04 pin 12 | - | FAIL
pin 38 to MOD04 pin 13 | - | FAIL
pin 39 to MOD04 pin 14 | - | FAIL
pin 40
pin 50
pin 53
pin 54
Terminal Connections Test - connect appropriate cable or device to each appropriate terminal (will need VirtualBench). Does it work (Y/N)?
Dynamic mic to J1-4 (connect wire to pin4, blow into mic, view using scope probe) | - | FAIL
Dynamic mic to J1-5 (connect wire to pin6, blow into mic, view using scope probe) | - | FAIL
Dynamic mic to J1-6 (connect wire to pin8, blow into mic, view using scope probe) | - | FAIL
Dynamic mic to J2-2 (connect wire to pin23, blow into mic, view using scope probe) | - | FAIL
FGEN to J1-1 (connect wire to pin1 and view using scope probe) | - | FAIL
FGEN to J1-2 (connect wire to pin2 and view using scope probe) | - | FAIL
FGEN to J1-3 (connect wire to pin3 and view using scope probe) | - | FAIL
FGEN to J2-3 (connect wire to pin25 and view using scope probe) | - | FAIL
FGEN to J2-4 (connect wire to pin26 and view using scope probe) | - | FAIL
FGEN to J2-5 (connect wire to pin27 and view using scope probe) | - | FAIL
J1-7 mic: 15V power across a 10k in series with handset mic (pin12-pin13). Connect pin13 to GND. Blow into mic and view pin12 using scope probe. | - | FAIL
J1-7 earpiece: same setup asabove, plus connect pin10 to pin12, and pin11 to GND, Blow into mic and listen for it in earpiece | - | FAIL
J2-1 sound card: pin20 to pin10; pin11 to GND. Play linked sound file and listen for it in earpiece | - | FAIL
Mechanical Tests - are mechanical contacts fixed/functional? (Y/N)
Tighten screws and check planarity of attachments | - | FAIL
Remove jammed wire pieces | - | FAIL
Labeling - is labeling up to date? (Y/N)
Label "ELEC243" for boards with pulse ox port | - | FAIL
Label "ELEC240/244" for boards with TR switch | - | FAIL
Check if there's a serial number | - | FAIL
Label any defects | - | FAIL
Update equipment inventory document | - | FAIL

## Terminal Equipment
Rice University
Department of Electrical and Computer Engineering
AEL-A141 Undergraduate Lab Test Procedures
Updated June 2016
Terminal equipment
Serial Number of test breadboard used | A141-
TESTS | # of Good | # of Bad (label bad ones with details)
Dynamic Microphones
Dynamic mic to J1-4 (connect wire to pin4, blow into mic, view using scope probe)
Phone Handsets
J1-7 mic: 15V power across a 10k in series with handset mic (pin12-pin13). Connect pin13 to GND. Blow into mic and view pin12 using scope probe.
J1-7 earpiece: same setup as above, plus connect pin10 to pin12, and pin11 to GND, Blow into mic and listen for it in earpiece
Sound card cable
J2-1 sound card: pin20 to pin10; pin11 to GND. Play linked sound file and listen for it in earpiece
DAQ cable
Input Channel DC Tests - connect 6V to each channel and check with linked Labview vi. pin42-45 should be 0.6V, and pin46-49 should be 6V
pin 42
pin 43
pin 44
pin 45
pin 46
pin 47
pin 48
pin 49
Output Channel DC Tests - Check with multimeter. Check that it equates to Labview user-defined value
pin 51
pin 52
VirtualBench
Check that the software interface pops up after powering on
Battery Holders
Visually check mechanical connections
Lightbulb Sockets
Check that lightbulb lights up with two AA batteries in series connected to L and R
Loudspeakers
Play a 1kHz signal from FGEN through loudspeaker
Visually check for good solder joints and leads on the terminals
Update equipment inventory document